## BOM
2020-06-28 |  |  | BOM | TOTAL COST: | 2720.675 | (REF ONLY)
QTY | Part Number | Description | Vendor | Thumbnail | UNIT | EACH | TOTAL | Notes:
3 | MGN12H x 370mm LG. G=10mm | LDO LINEAR RAIL, W/1 BEARING | 3D FUSED |  | 3 | 20 | 60 | 3D Fused or contact LDO directly
2 | MGN12H x 420mm lg. G=10mm | LDO LINEAR RAIL,, W/1 BEARING | 3D FUSED |  | 2 | 25 | 50 | 3D Fused or contact LDO directly
1 | MGN9H x 490mm lg. G=5mm | LDO LINEAR RAIL, W/2 BEARINGS | 3D FUSED |  | 1 | 35 | 35 | 3D Fused or contact LDO directly
1 | MULDEX-19-01 | BED PLATE | 3DFUSED |  | 1 | 84 | 84 | MATERIAL COST ONLY
1 | MULDEX-01 | FRAME ASSEMBLY | 3DPW |  |  |  | 0
1 | MULDEX-01-09 | EXTRUSION, Z-AXIS | 3DPW |  | 1 |  | 0 | MISUMI PN: HFSB5-2040-455
1 | MULDEX-01-10 | EXTRUSION, MOTOR MOUNT | 3DPW |  | 1 |  | 0 | MISUMI PN: HFSB5-2040-635
1 | MULDEX-02 | FRAME SUB-ASSEMBLY | 3DPW |  |  |  | 0
2 | MULDEX-02-01 | EXTRUSIOIN, Y-AXIS | 3DPW |  | 2 |  | 10.21 | MISUMI PN: HFSB5-2040-555
2 | MULDEX-02-02 | EXTRUSION, STANDOFF | 3DPW |  | 2 |  | 13.36 | MISUMI PN: HFSB5-2040-60-SC
2 | MULDEX-02-03 | EXTRUSION, FRONT VERTICAL | 3DPW |  | 2 |  | 17.67 | MISUMI PN: HFSB5-2040-505-SC
2 | MULDEX-02-04 | EXTRUSION, BACK VERTICAL | 3DPW |  | 2 |  | 17.67 | MISUMI PN: HFSB5-2040-505-SC
1 | MULDEX-02-05 | EXTRUSION, BACK SUPPORT | 3DPW |  | 1 |  | 13.78 | MISUMI PN: HFSB5-2020-555-SC
2 | MULDEX-02-06 | EXTRUSION, FRONT BOTTOM | 3DPW |  | 2 |  | 18.61 | MISUMI PN: HFSB5-2040-555-SC
2 | MULDEX-02-07 | EXTRUSION, BOTTOM SIDES | 3DPW |  | 2 |  | 17.87 | MISUMI PN: HFSB5-2040-515-SC
1 | MULDEX-02-08 | EXTRUSION, BACK | 3DPW |  | 1 |  | 19.32 | MISUMI PN: HFSB5-2040-595-SC
1 | MULDEX-03 | BACK PANEL ASSEMBLY | 3DPW |  |  |  | 0
1 | MULDEX-04 | MNT FOOT, FRONT LEFT | 3DPW |  |  |  | 0
1 | MULDEX-05 | MNT FOOT, FRONT RIGHT | 3DPW |  |  |  | 0
1 | MULDEX-06 | MNT FOOT, BACK RIGHT | 3DPW |  |  |  | 0
1 | MULDEX-07 | MOUNTING FOOT, BACK LEFT | 3DPW |  |  |  | 0
1 | MULDEX-08 | MOUNTING FOOT, CENTER | 3DPW |  |  |  | 0
1 | MULDEX-09 | IEC CONNECTOR ASSY | 3DPW |  |  |  | 0
1 | MULDEX-10 | KINEMATIC ASSEMBLY | 3DPW |  |  |  | 0
1 | MULDEX-11 | X-AXIS ASSEMBLY | 3DPW |  |  |  | 0
2 | MULDEX-11-01 | OOZE GUARD, MOUNT | 3DPW |  |  |  | 0
1 | MULDEX-11-02 | OOZE GUARD, X-AXIS | 3DPW |  |  |  | 0
1 | MULDEX-11-03 | OOZE GUARD, X-AXIS | 3DPW |  |  |  | 0
1 | MULDEX-12 | X-AXIS CARRIAGE | 3DPW |  |  |  | 0
1 | MULDEX-13 | U-AXIS CARRIAGE | 3DPW |  |  |  | 0
2 | MULDEX-14 | Y-AXIS CARRIAGE | 3DPW |  |  |  | 0
1 | MULDEX-15 | Z-AXIS ASSEMBLY | 3DPW |  |  |  | 0
1 | MULDEX-16 | Z-AXIS BELT ASSY, 1 | 3DPW |  |  |  | 0
1 | MULDEX-17 | Z-AXIS BELT ASSY, 2 | 3DPW |  |  |  | 0
1 | MULDEX-18 | Z-AXIS BELT ASSY, 3 | 3DPW |  |  |  | 0
1 | MULDEX-19 | HEAT BED ASSEMBLY | 3DPW |  |  |  | 0
1 | MULDEX-20 | IDLE ASSEMBLY, LH | 3DPW |  |  |  | 0
1 | MULDEX-21 | IDLE ASSEMBLY, LH | 3DPW |  |  |  | 0
1 | MULDEX-22 | U-AXIS MOTOR ASSY | 3DPW |  |  |  | 0
1 | MULDEX-23 | X-AXIS MOTOR ASSY | 3DPW |  |  |  | 0
1 | MULDEX-24 | Y-AXIS MOTOR ASSY, LH | 3DPW |  |  |  | 0
1 | MULDEX-25 | Y-AXIS MOTOR ASSY, RH | 3DPW |  |  |  | 0
2 | MULDEX-26 | EXTRUDER MOTOR ASSY | 3DPW |  |  |  | 0
2 | MULDEX-27 | THUMB SCREW ASSEMBLY | 3DPW |  |  |  | 0
1 | MULDEX-28 | FLEX PLATE CADDY ASSY | 3DPW |  |  |  | 0
2 | MULDEX-29 | BOWDEN STRAIN RELIF ASSY | 3DPW |  |  |  | 0
1 | MULDEX-30 | PANNEL ASSY, LEFT | 3DPW |  |  |  | 0
1 | MULDEX-31 | PANNEL ASSEMBLY, RIGHT | 3DPW |  |  |  | 0
1 | MULDEX-32 | BOTTOM PANEL ASSY | 3DPW |  |  |  | 0
1 | MULDEX-33 | SCRAPER ASSEMBLY, U-AXIS | 3DPW |  |  |  | 0
1 | MULDEX-34 | SCRAPPER ASSY, X-AXIS | 3DPW |  |  |  | 0
1 | MULDEX-35 | DUET PANNEL | 3DPW |  |  |  | 0
2 | MULDEX-36 | LIGHT BAR ASSEMBLY | 3DPW |  |  |  | 0
1 | MULDEX-37 | Y-AXIS STOP, RH | 3DPW |  |  |  | 0
1 | MULDEX-38 | Y-AXIS STOP, LH | 3DPW |  |  |  | 0
3 | 10MM X M5 | BALL END | ALIEXPRESS |  |  |  | 0
1 | IEC320-C14 | INLET PLUG | AMAZON |  | 1 | 5.99 | 5.99
51 | M3-20 SERIES | T-NUT, TWIST LOCK | AMAZON |  | 1 | 7.99 | 7.99
174 | M5-20 SERIES | T-NUT, TWIST LOCK | AMAZON |  | 2 | 7.99 | 15.98
1 |  | WIRELESS MICROSCOPE | AMAZON |  | 1 | 42.99 | 42.99 | OPTIONAL
1 | MULBOT-33-01 | SCRAPPER, FRAME X-AXIS | ATOMIC |  |  |  | 0
2 | MULDEX-01-01 | FRAME CORNER GUSSET | ATOMIC |  |  |  | 0
8 | MULDEX-01-02 | BACK PLATE BRACKET | ATOMIC |  |  |  | 0
2 | MULDEX-01-03 | PANNEL SUPPORT | ATOMIC |  |  |  | 0
1 | MULDEX-01-04 | Z-AXIS RAIL SUPPORT | ATOMIC |  |  |  | 0
2 | MULDEX-01-05 | HANDLE | ATOMIC |  |  |  | 0
2 | MULDEX-01-06 | FRONT END CAP | ATOMIC |  |  |  | 0
1 | MULDEX-01-07 | ENDCAP COVER | ATOMIC |  |  |  | 0
1 | MULDEX-03-01 | BACK PLATE, STRAIN RELIF | ATOMIC |  |  |  | 0
2 | MULDEX-03-02 | SENSOR MOUNT | ATOMIC |  |  |  | 0
8 | MULDEX-03-04 | DUET SPACER | ATOMIC |  |  |  | 0
1 | MULDEX-03-08 | WIRE CLIP | ATOMIC |  |  |  | 0
1 | MULDEX-04-01 | FOOT PAD, FRONT LEFT | ATOMIC |  |  |  | 0
1 | MULDEX-05-01 | FOOT PAD, FRONT RIGHT | ATOMIC |  |  |  | 0
1 | MULDEX-06-01 | FOOT PAD, BACK RIGHT | ATOMIC |  |  |  | 0
1 | MULDEX-07-01 | FOOT PAD, BACK LEFT | ATOMIC |  |  |  | 0
1 | MULDEX-08-01 | FOOT PAD, CENTER | ATOMIC |  |  |  | 0
1 | MULDEX-09-02 | IEC SOCKET BASE | ATOMIC |  |  |  | 0
1 | MULDEX-09-03 | IEC SOCET COVER | ATOMIC |  |  |  | 0
1 | MULDEX-12-01 | X-AXIS CARRIAGE | ATOMIC |  |  |  | 0
4 | MULDEX-12-02 | BELT CLAMP | ATOMIC |  |  |  | 0
2 | MULDEX-12-03 | COOLING SHROUD | ATOMIC |  |  |  | 0
1 | MULDEX-12-04 | BOWDEN CLAMP, X-AXIS | ATOMIC |  |  |  | 0
1 | MULDEX-12-05 | X-AXIS CARRIAGE COVER | ATOMIC |  |  |  | 0
2 | MULDEX-12-06 | EXTRUDER CABLE STRAIN RELIF | ATOMIC |  |  |  | 0
2 | MULDEX-12-07 | CABLE CLAMP | ATOMIC |  |  |  | 0
1 | MULDEX-13-01 | U-AXIS CARRIAGE | ATOMIC |  |  |  | 0
1 | MULDEX-13-02 | CARRIAGE COVER, U-AXIS | ATOMIC |  |  |  | 0
1 | MULDEX-13-03 | BOWDEN CLAMP, U-AXIS | ATOMIC |  |  |  | 0
2 | MULDEX-14-01 | Y-AXIS, BASE BLOCK | ATOMIC |  |  |  | 0
2 | MULDEX-14-02 | Y-AXIS, CLAMP BLOCK | ATOMIC |  |  |  | 0
1 | MULDEX-14-03 | Y-AXIS BELT CLAMP | ATOMIC |  |  |  | 0
2 | MULDEX-16-01 | Z-AXIS MOTOR MOUNT, 1&3 | ATOMIC |  |  |  | 0
1 | MULDEX-16-02 | Z-AXIS COUPLING, 1 | ATOMIC |  |  |  | 0
1 | MULDEX-16-03 | Z-AXIS TAKEUP MOUNT, 1 | ATOMIC |  |  |  | 0
1 | MULDEX-16-04 | Z-AXIS TAKUP BRACKET, 1 | ATOMIC |  |  |  | 0
3 | MULDEX-16-05 | BELT CLAMP, Z | ATOMIC |  |  |  | 0
3 | MULDEX-16-06 | BELT CLAMP, Z | ATOMIC |  |  |  | 0
1 | MULDEX-17-02 | Z-AXIS TAKUP, 2 | ATOMIC |  |  |  | 0
1 | MULDEX-17-03 | Z-AXIS COUPLING, 2 | ATOMIC |  |  |  | 0
1 | MULDEX-17-04 | Z-AXIS MOTOR MOUNT, 2 | ATOMIC |  |  |  | 0
1 | MULDEX-17-05 | Z-AXIS TAKUP MOUNT, 2 | ATOMIC |  |  |  | 0
1 | MULDEX-18-02 | Z-AXIS COUPLING, 3 | ATOMIC |  |  |  | 0
1 | MULDEX-18-03 | Z-AXIS TAKUP MOUNT, 3 | ATOMIC |  |  |  | 0
1 | MULDEX-18-04 | Z-AXIS TAKEUP, 2 | ATOMIC |  |  |  | 0
1 | MULDEX-19-02 | STRAIN RELIF | ATOMIC |  |  |  | 0
1 | MULDEX-20-01 | CORNER IDLER, RH | ATOMIC |  |  |  | 0
1 | MULDEX-21-01 | CORNER IDLER, LH | ATOMIC |  |  |  | 0
1 | MULDEX-22-01 | U-AXIS STEPPER MOUNT | ATOMIC |  |  |  | 0
4 | MULDEX-22-02 | TAKE UP KNOB | ATOMIC |  |  |  | 0
1 | MULDEX-23-01 | X-AXIS STEPPER MOUNT | ATOMIC |  |  |  | 0
1 | MULDEX-24-01 | Y-AXIS MOTOR MOUNT, LH | ATOMIC |  |  |  | 0
1 | MULDEX-25-01 | Y-AXIS MOTOR MOUNT, RH | ATOMIC |  |  |  | 0
2 | MULDEX-26-01 | MOTOR SPACER | ATOMIC |  |  |  | 0
2 | MULDEX-27-01 | THUMB KNOB, M5 HEX | ATOMIC |  |  |  | 0
2 | MULDEX-27-02 | THUMB KNOB COVER | ATOMIC |  |  |  | 0
2 | MULDEX-28-01 | FLEX PLATE CADDY | ATOMIC |  |  |  | 0
2 | MULDEX-29-01 | REVERSE BOWDEN BRACKET | ATOMIC |  |  |  | 0
2 | MULDEX-29-02 | EXTRUDER CABLE, RELIF | ATOMIC |  |  |  | 0
2 | MULDEX-29-03 | EXTRUDER CABLE, CLAMP | ATOMIC |  |  |  | 0
2 | MULDEX-29-04 | WIRE COMB, FRONT | ATOMIC |  |  |  | 0
2 | MULDEX-29-05 | WIRE COMB, BACK | ATOMIC |  |  |  | 0
2 | MULDEX-30-02 | SPOOL HOLDER | ATOMIC |  |  |  | 0
1 | MULDEX-32-02 | FRONT BELT COVER, LH | ATOMIC |  |  |  | 0
1 | MULDEX-32-03 | FRONT BELT COVER, RH | ATOMIC |  |  |  | 0
1 | MULDEX-32-04 | BACK BELT COVER | ATOMIC |  |  |  | 0
2 | MULDEX-33-01 | SCRAPPER, FRAME | ATOMIC |  |  |  | 0
2 | MULDEX-33-02 | PURGE BIN | ATOMIC |  |  |  | 0
2 | MULDEX-33-03 | SCRAPPER BASE | ATOMIC |  |  |  | 0
6 | MULDEX-33-04 | SCRAPER KNOB | ATOMIC |  |  |  | 0
1 | MULDEX-35-01 | PANEL, BEZEL | ATOMIC |  |  |  | 0
1 | MULDEX-35-02 | PANEL, BACK PLATE | ATOMIC |  |  |  | 0
2 | MULDEX-35-03 | PANEL, BASE BRACKET | ATOMIC |  |  |  | 0
1 | MULDEX-35-04 | PANEL, MOUNTING CLEVIS | ATOMIC |  |  |  | 0
1 | MULDEX-36-01 | LIGHT END BRACKET, RH | ATOMIC |  |  |  | 0
1 | MULDEX-36-02 | LIGHT END BRACKET, LH | ATOMIC |  |  |  | 0
1 | MULDEX-37-01 | Y-AXIS SWITCH BRACKET | ATOMIC |  |  |  | 0
1 | MULDEX-38 | SWITCH BRACKET, LH | ATOMIC |  |  |  | 0
3 | PETG | 1KG PETG CARBON FIBER | ATOMIC |  | 3 | 49.99 | 149.97 | REQUIRES JUST OVER 2 KG
1 | BTFS300X400 | FLEX PLATE SYSTEM | BUILDTAK |  | 1 | 140 | 140 | EXTRA SHEET: $42.50
2 | 13MM LG | XS BOWDEN TUBING | CAPRICORN |  | 1 | 11.99 | 11.99
2 | 1M LG | TL BOWDEN TUBING | CAPRICORN |  | 2 | 11.99 | 23.98
1 | 5630 | LED STRIP W/EXTRUDED COVER 24V, DBL ROW | EBAY |  | 2 | 3.81 | 7.62
2 | 1.75 | E3D BOWDEN COUPLING, FOR PLASTIC | FILASTRUDER |  | 2 | 2.99 | 5.98
18 | 5MM ID X 6MM OD X .4MM | BEARING SPACER | FILASTRUDER |  | 1 | 9.99 | 9.99
2 | 6MM X 1290MM LG | GATES GT2 TIMING BELT | FILASTRUDER |  | 2 | 12.77 | 25.54
2 | 6MM X 2270MM LG | GATES GT2 TIMING BELT | FILASTRUDER |  | 2 | 22.47 | 44.94
1 | 7i | DUET 3D, PANELDUE | FILASTRUDER |  | 1 | 99.99 | 99.99
3 | 9MM X 855MM LG. | GT2 GATES TIMING BELT | FILASTRUDER |  | 1 | 12.74 | 12.74
1 | AQA211VL | SSR | FILASTRUDER |  | 1 | 21.99 | 21.99
1 | BL-TOUCH | LEVELING SENSOR | FILASTRUDER |  | 1 | 34.99 | 34.99
1 | DUET 2 WIFI | DUET 3D, MAIN BOARD | FILASTRUDER |  | 1 | 169.99 | 169.99
1 | DUEX 5 | DUET 3D, EXPANSION BOARD | FILASTRUDER |  | 1 | 74.99 | 74.99
2 | FILAMENT SENSOR | DUET 3D, MAGNETIC TYPE | FILASTRUDER |  | 2 | 54.99 | 109.98
4 | GT2-16T-6-D | GATES DRIVE PULLEY, 16 TOOTH X 6MM WIDE | FILASTRUDER |  | 4 | 4.99 | 19.96
9 | GT2-20T-6-I | GATES IDLER PULLEY, 5MM BORE 20 TOOTH, 6MM WIDE | FILASTRUDER |  | 9 | 6.99 | 62.91
6 | GT2-20T-6-SI | GATES IDLER PULLEY, 5MM BORE 20 SMOOTH, 6MM WIDE | FILASTRUDER |  | 6 | 7.49 | 44.94
3 | GT2-20T-9-D | GATES DRIVE PULLEY, 20 TOOTH X 9MM WIDE | FILASTRUDER |  | 3 | 5.99 | 17.97 | Requires the ID to be bored to 8mm. Consider Amazon or Aliexpress for 8mm bore.
3 | GT2-20T-9-I | GATES IDLER PULLEY, 5MM BORE 20 TOOTH, 9MM WIDE | FILASTRUDER |  | 3 | 6.99 | 20.97
6 | M5 X 25MM LG. | S.S. SHOULDER BOLT | FILASTRUDER |  | 6 | 1.99 | 11.94
6 | M5 X 30MM LG. | S.S. SHOULDER BOLT | FILASTRUDER |  | 6 | 1.99 | 11.94
1 | SM-DU-100 | BLTOUCH - 100 MM CABLE | FILASTRUDER |  | 1 | 2.99 | 2.99
1 | SILICONE | SILICONE HEATING PAD, 400X300 | KEENOVO |  | 1 | 86.5 | 86.5
1 | 42STH25-1004AC | 1.8 SLIM POWER STEPPER | LDO |  | 1 | 10 | 10
4 | 42STH40-100AC | STEPPER MOTOR | LDO |  | 4 | 10 | 40
3 | 42STH40-100ACPG13.7 | PLANETARY STEPPER MOTOR, 40MM 13.7/1 | LDO |  | 3 | 30 | 90
3 | 1462N24 | SILICONE 1/8" X 3/4" CUT TO 1-3/4" LG. | MCMASTER |  | 1 | 8.13 | 8.13
3 | 5862K124 | MAGNET, N52 1/2" DIA. X 3/8" THICK | MCMASTER |  | 3 | 3.58 | 10.74
5 | 6301K780 | LEVELING FOOT, 6MM | MCMASTER |  | 5 | 5.6 | 28
6 | 91390A103 | M3 X 10MM SHSS | MCMASTER |  | 1 | 10.01 | 10.01
6 | 91595A408 | DOWEL PIN, 5MM X 24MM | MCMASTER |  | 1 | 7.88 | 7.88
4 | 92273A003 | GARLITE SPACER, .115"ID X .188" OD X.188" LG | MCMASTER |  | 1 | 1.31 | 1.31 | Bowden Tube could also work.
2 | 93625A100 | M3 NYLOCK | MCMASTER |  | 1 | 5.31 | 5.31
2 | 94180A351 | HEAT SET INSERT, M4 | MCMASTER |  | 1 | 15.47 | 15.47
5 | 94180A371 | HEAT SET INSERT, M6 | MCMASTER |  | 1 | 9.68 | 9.68
34 | 97258A102 | M4 SQ. NUT | MCMASTER |  | 1 | 11 | 11
17 | 97259A101 | M3 SQ. NUT | MCMASTER |  | 1 | 8 | 8
1 | LRS-350-24 | MEANWELL POWER SUPPLY | MEANWELL |  | 1 | 32.2 | 32.2
1 | HFSB5-2020-545 | EXTRUDED T-SLOT | MISUMI |  | 1 |  | 0
41 | IUB-M3-1 | M3 HEAT SET INSERT, MINI | PEM |  | 41 | 0.045 | 1.845
4 | ZD-0026 | HORZONTAL LIMIT SWITCH | REIFENG |  | 4 | 9.99 | 39.96
1 | MULDEX-00-01 | BACK COVER PANNEL | REPKORD |  |  |  | 0 | CONTACT DIRECT
1 | MULDEX-03-03 | BACK PANNEL | REPKORD |  |  |  | 0 | CONTACT DIRECT
2 | MULDEX-31-01 | SIDE PANEL | REPKORD |  |  |  | 0 | CONTACT DIRECT
1 | MULDEX-32-01 | BOTTOM PANNEL | REPKORD |  |  |  | 0 | CONTACT DIRECT
2 | .4MM | VANADUM NOZZLE | SLICE |  | 2 | 34.99 | 69.98
2 | 25X25X10 | 24V DC FAN | SLICE |  | 2 | 6.99 | 13.98
2 | COPPERHEAD-1 | HEAT BREAK, STANDARD VARIANT | SLICE |  | 2 | 29.99 | 59.98
2 | COPPERHEAD-2 | HOT BLOCK | SLICE |  | 2 | 24.99 | 49.98
2 | COPPERHEAD-3 | HEAT SINK, SCREW MOUNT | SLICE |  | 2 | 44.99 | 89.98
2 | COPPERHEAD-4 | HIGH TEMP THERMISTER | SLICE |  | 2 | 39.99 | 79.98
2 | COPPERHEAD-5 | 24V, HEATER CARTRIAGE | SLICE |  | 2 | 19.99 | 39.98
2 | 5015 | BLOWER, 24VDC | SOUND ORIGINAL |  | 2 | 6.49 | 12.98
1 | MULDEX-19-03 | FLEX PLATE SYSTEM | WHAM BAM |  | 1 | 100 | 100
2 | NEMA-17 BRK | STEPPER MOUNTING BRACKET | ZESTY |  |  |  | 0
1 | NIMBLE, V2 | LEFT HAND | ZESTY |  | 1 | 109.53 | 109.53
1 | RIGHT HAND | NIMBLE, V2 | ZESTY |  | 1 | 109.53 | 109.53
43 | M3 x 0.5 | Hex Nut |  |  |  |  | 0
15 | M4 x 0.7 | Hex Nut |  |  |  |  | 0
6 | M5 x 0.8 | Hex Nut |  |  |  |  | 0
4 | M3 x 0.5 x 20 | HEX BOLT |  |  |  |  | 0
1 | M5 x 0.8 x 16 | HEX BOLT |  |  |  |  | 0
16 | M3 | PLAIN WASHER |  |  |  |  | 0
47 | M3x0.5 x 10 | SHCS |  |  |  |  | 0
37 | M3x0.5 x 12 | SHCS |  |  |  |  | 0
2 | M3x0.5 x 16 | SHCS |  |  |  |  | 0
4 | M3x0.5 x 20 | SHCS |  |  |  |  | 0
8 | M3x0.5 x 25 | SHCS |  |  |  |  | 0
3 | M3x0.5 x 30 | SHCS |  |  |  |  | 0
4 | M3x0.5 x 35 | SHCS |  |  |  |  | 0
4 | M3x0.5 x 5, BSHCSM | SHCS |  |  |  |  | 0
69 | M3x0.5 x 8 | SHCS |  |  |  |  | 0
12 | M5x0.8 x 12 | SHCS |  |  |  |  | 0
48 | M5x0.8 x 16 | SHCS |  |  |  |  | 0
22 | M5x0.8 x 20 | SHCS |  |  |  |  | 0
2 | M5x0.8 x 25 | SHCS |  |  |  |  | 0
8 | M3 x 0.5 x 10 | BHCS |  |  |  |  | 0
4 | M3 x 0.5 x 16 | BHCS |  |  |  |  | 0
10 | M4 x 0.7 x 12 | BHCS |  |  |  |  | 0
4 | M4 x 0.7 x 8 | BHCS |  |  |  |  | 0
22 | M5 x 0.8 x 10 | BHCS |  |  |  |  | 0
6 | M5 x 0.8 x 16 | BHCS |  |  |  |  | 0
43 | M5 x 0.8 x 8 | BHCS |  |  |  |  | 0
3 | M4x12 | FHCS |  |  |  |  | 0
8 | M5x12 | FHCS |  |  |  |  | 0
8 | M4 | Square Nut |  |  |  |  | 0