## COMPONENTS
2021-05-29 |  |  | BOM | TOTAL COST: | 2494.22 | (REF ONLY, CONTAINS OPTIONS)
QTY | Part Number | Description | Vendor | Thumbnail | UNIT | EACH | TOTAL | Notes:
1 | MULDEX-19-01 | BED PLATE | 3DFUSED |  | 1 | 135 | 135 | LDO ALTERATIVE
1 | MULDEX-11-02 | OOZE GUARD, X-AXIS | 3DPW |  |  |  | 0
1 | MULDEX-11-03 | OOZE GUARD, X-AXIS | 3DPW |  |  |  | 0
3 | 10MM X M4 | BALL END | ALIEXPRESS |  | 1 | 2.18 | 2.18
1 | 120C | THERMO FUSE | AMAZON |  | 1 | 12.5 | 12.5
2 | JST-SM MALE | CONNECTOR | AMAZON |  | 1 | 8 | 8
1 |  | WIRELESS MICROSCOPE | AMAZON |  | 1 | 42.99 | 42.99 | OPTIONAL, FOR NOZZLE ALIGNMENT
3 | PETG | 1KG PETG CARBON FIBER | ATOMIC |  | 3 | 49.99 | 149.97 | REQUIRES JUST OVER 2 KG
1 | BTFS300X400 | FLEX PLATE SYSTEM | BUILDTAK |  | 1 | 140 | 140 | LDO POWER COATED ALTERATIVE $60.00
2 | 1M LG | TL BOWDEN TUBING | CAPRICORN |  | 2 | 11.99 | 23.98
2 | 4MM ID X 2MM ID 43.5MM LG | XS BOWDEN TUBING | CAPRICORN |  | 1 | 11.99 | 11.99
1 | 5630 | LED STRIP W/EXTRUDED COVER 24V, DBL ROW | EBAY |  | 2 | 3.81 | 7.62
16 | 5MM DIA X 3MM LG. | NEODYMIUM MAGNET | EBAY |  | 1 | 12 | 12
4 | 1.75 | E3D BOWDEN COUPLING, FOR PLASTIC | FILASTRUDER |  | 2 | 2.99 | 5.98
4 | 2GT-16T-6-D | GATES DRIVE PULLEY, 16 TOOTH X 6MM WIDE | FILASTRUDER |  | 4 | 4.99 | 19.96
10 | 2GT-20T-6-I | GATES IDLER PULLEY, 5MM BORE 20 TOOTH, 6MM WIDE | FILASTRUDER |  | 10 | 6.99 | 69.9
8 | 2GT-20T-6-SI | GATES IDLER PULLEY, 5MM BORE 20 SMOOTH, 6MM WIDE | FILASTRUDER |  | 8 | 7.49 | 59.92
3 | 2GT-20T-9-D | GATES DRIVE PULLEY, 20 TOOTH X 9MM WIDE | FILASTRUDER |  | 3 | 5.99 | 17.97 | Requires the ID to be bored to 8mm. Consider Amazon or Aliexpress for 8mm bore.
3 | 2GT-20T-9-I | GATES IDLER PULLEY, 5MM BORE 20 TOOTH, 9MM WIDE | FILASTRUDER |  | 3 | 6.99 | 20.97
18 | 5MM ID X 6MM OD X .4MM | BEARING SPACER | FILASTRUDER |  | 1 | 9.99 | 9.99
2 | 6MM X 1290MM LG 2580 | GATES 2GT TIMING BELT | FILASTRUDER |  | 2 | 12.77 | 25.54
2 | 6MM X 2270MM LG | GATES 2GT TIMING BELT | FILASTRUDER |  | 2 | 22.47 | 44.94
1 | 7i | DUET 3D, PANELDUE | FILASTRUDER |  | 1 | 99.99 | 99.99
3 | 9MM X 855MM LG. | GATES 2GT TIMING BELT | FILASTRUDER |  | 3 | 12.74 | 38.22
1 | AQA211VL | SSR | FILASTRUDER |  | 1 | 21.99 | 21.99
1 | BL-TOUCH | LEVELING SENSOR | FILASTRUDER |  | 1 | 34.99 | 34.99
1 | DUET 2 WIFI | DUET 3D, MAIN BOARD | FILASTRUDER |  | 1 | 169.99 | 169.99
1 | DUEX 5 | DUET 3D, EXPANSION BOARD | FILASTRUDER |  | 1 | 74.99 | 74.99
2 | FILAMENT SENSOR | DUET 3D, MAGNETIC TYPE | FILASTRUDER |  | 2 | 54.99 | 109.98 | OPTIONAL
3 | MGN12H x 370mm LG. G=10mm | LDO LINEAR RAIL, W/1 BEARING | FILASTRUDER |  | 3 | 20 | 60 | INCLUDED IN LDO RAIL KIT
2 | MGN12H x 420mm lg. G=10mm | LDO LINEAR RAIL,, W/1 BEARING | FILASTRUDER |  | 2 | 25 | 50 | INCLUDED IN LDO RAIL KIT
1 | MGN9H x 490mm lg. G=5mm | LDO LINEAR RAIL, W/2 BEARINGS | FILASTRUDER |  | 1 | 35 | 35 | INCLUDED IN LDO RAIL KIT
1 | SM-DU-100 | BLTOUCH - 1 M CABLE | FILASTRUDER |  | 1 | 2.99 | 2.99
1 | SILICONE | SILICONE HEATING PAD, 400X300 | KEENOVO |  | 1 | 86.5 | 86.5
2 | 42STH25-1004AC | 1.8 SLIM POWER STEPPER | LDO |  | 2 | 16 | 32 | INCLUDED IN LDO MOTOR KIT
4 | 42STH40-100AC | STEPPER MOTOR | LDO |  | 4 | 16 | 64 | INCLUDED IN LDO MOTOR KIT
1 | LH-MIRRORED | ORBITER EXTRUDER | LDO |  | 1 | 55 | 55 | MJF PRINT MIRRORED HOUSING AND LEVERL
2 | OPTICAL | ENDSTOP SWITCH | HONG |  | 1 | 9.96 | 9.96
1 | RH - STANDARD | ORBITER EXTRUDER | LDO |  | 1 | 55 | 55
1 | TOOL BOARD | DUMB BOARD, MULDEX ADDITION | LUKES LAB |  | 2 | 15 | 30
3 | 1462N24 | SILICONE 1/8" X 3/4" CUT TO 1-3/4" LG. | MCMASTER |  | 1 | 8.13 | 8.13 | OPTIONAL FOR WIPE
3 | 5862K124 | MAGNET, N52 1/2" DIA. X 3/8" THICK | MCMASTER |  | 3 | 3.58 | 10.74
5 | 6301K780 | LEVELING FOOT, 6MM | MCMASTER |  | 5 | 5.6 | 28 | OPTIONAL
4 | 92273A003 | GARLITE SPACER, .115"ID X .188" OD X.188" LG | MCMASTER |  | 1 | 1.31 | 1.31 | OPTIONAL, BOWDEN TUBE WOULD ALSO WORK
1 | LRS-350-24 | MEANWELL POWER SUPPLY | MEANWELL |  | 1 | 32.2 | 32.2
2 | ZD-0026 | HORZONTAL LIMIT SWITCH | REIFENG |  | 1 | 9.99 | 9.99 | OPTIONAL, ENDSTOPLESS HOMING FOR THE Y-AXIS
1 | MULDEX-00-01 | BACK COVER PANNEL | REPKORD |  | 1 | 25 | 25
1 | MULDEX-03-03 | BACK PANNEL | REPKORD |  | 1 | 25 | 25
1 | MULDEX-31-01 | SIDE PANEL | REPKORD |  | 1 | 25 | 25
1 | MULDEX-31-02 | SIDE PANEL, IEC | REPKORD |  | 1 | 25 | 25
1 | MULDEX-32-01 | BOTTOM PANNEL | REPKORD |  | 1 | 25 | 25
1 | 4304.6072 | IEC INLET C14 W/SWITCH | SCHURTER |  | 1 | 9 | 9
2 | .4MM | VANADUM NOZZLE | SLICE |  | 2 | 34.99 | 69.98
2 | 25X25X10 | 24V DC FAN | SLICE |  | 2 | 6.99 | 13.98
2 | COPPERHEAD-1 | HEAT BREAK, STANDARD VARIANT | SLICE |  | 2 | 29.99 | 59.98
2 | COPPERHEAD-2 | HOT BLOCK | SLICE |  | 2 | 24.99 | 49.98
2 | COPPERHEAD-3 | HEAT SINK,SCREW MOUNT | SLICE |  | 2 | 44.99 | 89.98
2 | COPPERHEAD-4 | HIGH TEMP THERMISTER | SLICE |  | 2 | 39.99 | 79.98
2 | COPPERHEAD-5 | 24V, HEATER CARTRIAGE | SLICE |  | 2 | 19.99 | 39.98
2 | 5015 | BLOWER, 24VDC | SOUND ORIGINAL |  | 1 | 13.99 | 13.99
1 | MULDEX-19-03 | FLEX PLATE | WHAM BAM |  |  |  | 0

## EXTRUSIONS
2021-05-29 |  |  | BOM | TOTAL COST: | 184 | (REF ONLY, CONTAINS OPTIONS)
QTY | Part Number | Description | Vendor | Thumbnail | UNIT | EACH | TOTAL | Notes:
1 | MULDEX-01-09 | EXTRUSION, Z-AXIS | LDO |  | 1 | 7 | 7 | ALTERATIVE MISUMI PN: HFSB5-2040-455 INCLUDED IN LDO FRAME KIT
1 | MULDEX-01-10 | EXTRUSION, MOTOR MOUNT | LDO |  | 1 | 9 | 9 | ALTERATIVE MISUMI PN: HFSB5-2040-635
2 | MULDEX-02-01 | EXTRUSIOIN, Y-AXIS | LDO |  | 2 | 9 | 18 | ALTERATIVE MISUMI PN: HFSB5-2040-555 INCLUDED IN LDO FRAME KIT
2 | MULDEX-02-02 | EXTRUSION, STANDOFF | LDO |  | 2 | 6 | 12 | ALTERATIVE MISUMI PN: HFSB5-2040-60-SC INCLUDED IN LDO FRAME KIT
2 | MULDEX-02-03 | EXTRUSION, FRONT VERTICAL | LDO |  | 2 | 12 | 24 | ALTERATIVE MISUMI PN: HFSB5-2040-505-SC INCLUDED IN LDO FRAME KIT
2 | MULDEX-02-04 | EXTRUSION, BACK VERTICAL | LDO |  | 2 | 15 | 30 | ALTERATIVE MISUMI PN: HFSB5-2040-505-SC INCLUDED IN LDO FRAME KIT
1 | MULDEX-02-05 | EXTRUSION, BACK SUPPORT | LDO |  | 1 | 12 | 12 | ALTERATIVE MISUMI PN: HFSB5-2020-555-SC INCLUDED IN LDO FRAME KIT
2 | MULDEX-02-06 | EXTRUSION, FRONT BOTTOM | LDO |  | 2 | 14 | 28 | ALTERATIVE MISUMI PN: HFSB5-2040-555-SC INCLUDED IN LDO FRAME KIT
2 | MULDEX-02-07 | EXTRUSION, BOTTOM SIDES | LDO |  | 2 | 14 | 28 | ALTERATIVE MISUMI PN: HFSB5-2040-515-SC INCLUDED IN LDO FRAME KIT
1 | MULDEX-02-08 | EXTRUSION, BACK | LDO |  | 1 | 16 | 16 | ALTERATIVE MISUMI PN: HFSB5-2040-595-SC INCLUDED IN LDO FRAME KIT

## FASTENERS
2021-05-29 |  |  | BOM | TOTAL COST: | 88.685 | (REF ONLY, CONTAINS OPTIONS)
QTY | Part Number | Description | Vendor | Thumbnail | UNIT | EACH | TOTAL | Notes:
2 | M4x0.7 x 35 | SHCS |  |  | 1 |  | 0 | INCLUDED IN LDO FASTENER KIT
4 | M2.5x0.45 x 10 | SHCS |  |  | 1 |  | 0 | INCLUDED IN LDO FASTENER KIT
4 | M2.5x0.45 x 12 | SHCS |  |  | 1 |  | 0 | INCLUDED IN LDO FASTENER KIT
16 | M3 | WASHER |  |  | 1 |  | 0 | INCLUDED IN LDO FASTENER KIT
50 | M3 x 0.5 | Hex Nut |  |  | 1 |  | 0 | INCLUDED IN LDO FASTENER KIT
17 | M3 x 0.5 x 10 | BHCS |  |  | 1 |  | 0 | INCLUDED IN LDO FASTENER KIT
4 | M3 x 0.5 x 16 | BHCS |  |  | 1 |  | 0 | INCLUDED IN LDO FASTENER KIT
6 | M3 x 0.5 x 20 | HHCS |  |  | 1 |  | 0 | INCLUDED IN LDO FASTENER KIT
35 | M3x0.5 x 10 | SHCS |  |  | 1 |  | 0 | INCLUDED IN LDO FASTENER KIT
30 | M3x0.5 x 12 | SHCS |  |  | 1 |  | 0 | INCLUDED IN LDO FASTENER KIT
31 | M3x0.5 x 16 | SHCS |  |  | 1 |  | 0 | INCLUDED IN LDO FASTENER KIT
10 | M3x0.5 x 20 | SHCS |  |  | 1 |  | 0 | INCLUDED IN LDO FASTENER KIT
8 | M3x0.5 x 25 | SHCS |  |  | 1 |  | 0 | INCLUDED IN LDO FASTENER KIT
2 | M3x0.5 x 30 | SHCS |  |  | 1 |  | 0 | INCLUDED IN LDO FASTENER KIT
8 | M3x0.5 x 6 | SHCS |  |  | 1 |  | 0 | INCLUDED IN LDO FASTENER KIT
63 | M3x0.5 x 8 | SHCS |  |  | 1 |  | 0 | INCLUDED IN LDO FASTENER KIT
8 | M4 | Square Nut |  |  | 1 |  | 0 | INCLUDED IN LDO FASTENER KIT
16 | M4 x 0.7 | Hex Nut |  |  | 1 |  | 0 | INCLUDED IN LDO FASTENER KIT
10 | M4 x 0.7 x 12 | BHCS |  |  | 1 |  | 0 | INCLUDED IN LDO FASTENER KIT
4 | M4 x 0.7 x 8 | BHCS |  |  | 1 |  | 0 | INCLUDED IN LDO FASTENER KIT
3 | M4x12 | FHCS |  |  | 1 |  | 0 | INCLUDED IN LDO FASTENER KIT
6 | M5 x 0.8 | Hex Nut |  |  | 1 |  | 0 | INCLUDED IN LDO FASTENER KIT
22 | M5 x 0.8 x 10 | BHCS |  |  | 1 |  | 0 | INCLUDED IN LDO FASTENER KIT
2 | M5 x 0.8 x 16 | HHCS |  |  | 1 |  | 0 | INCLUDED IN LDO FASTENER KIT
6 | M5 x 0.8 x 16 | BHCS |  |  | 1 |  | 0 | INCLUDED IN LDO FASTENER KIT
43 | M5 x 0.8 x 8 | BHCS |  |  | 1 |  | 0 | INCLUDED IN LDO FASTENER KIT
75 | M5x0.8 x 10 | SHCS |  |  | 1 |  | 0 | INCLUDED IN LDO FASTENER KIT
12 | M5x0.8 x 12 | SHCS |  |  | 1 |  | 0 | INCLUDED IN LDO FASTENER KIT
52 | M5x0.8 x 16 | SHCS |  |  | 1 |  | 0 | INCLUDED IN LDO FASTENER KIT
19 | M5x0.8 x 20 | SHCS |  |  | 1 |  | 0 | INCLUDED IN LDO FASTENER KIT
2 | M5x0.8 x 25 | SHCS |  |  | 1 |  | 0 | INCLUDED IN LDO FASTENER KIT
8 | M5x12 | FHCS |  |  | 1 |  | 0 | INCLUDED IN LDO FASTENER KIT
51 | M3-20 SERIES | T-NUT, TWIST LOCK | AMAZON |  | 1 |  | 0 | INCLUDED IN LDO FASTENER KIT
181 | M5-20 SERIES | T-NUT, TWIST LOCK | AMAZON |  | 2 |  | 0 | INCLUDED IN LDO FASTENER KIT
9 | M5 X 25MM LG. | S.S. SHOULDER BOLT | FILASTRUDER |  | 9 | 1.99 | 17.91
6 | M5 X 30MM LG. | S.S. SHOULDER BOLT | FILASTRUDER |  | 6 | 1.99 | 11.94
1 | FASTENER KIT | THE FASTERNERS MARKED INCLUDED IN THE NOTES COLUMN | LDO |  | 1 | 42 | 42
2 | 93625A100 | M3 NYLOCK | MCMASTER |  | 1 | 5.31 | 5.31 | OPTIONAL, STANDARD NUT WOULD WORK
5 | 94180A371 | HEAT SET INSERT, M6 | MCMASTER |  | 1 | 9.68 | 9.68 | OPTIONAL, FOR MOUNTING FOOT
41 | IUB-M3-1 | M3 HEAT SET INSERT, MINI | PEM |  | 41 | 0.045 | 1.845

## ASSEMBLIES
2021-05-29 |  |  | BOM | TOTAL COST: | 0 | (REF ONLY, CONTAINS OPTIONS)
QTY | Part Number | Description | Vendor | Thumbnail | UNIT | EACH | TOTAL | Notes:
1 | MULDEX-01 | FRAME ASSEMBLY | 3DPW |  |  |  | 0
1 | MULDEX-02 | FRAME SUB-ASSEMBLY | 3DPW |  |  |  | 0
1 | MULDEX-03 | BACK PANEL ASSEMBLY | 3DPW |  |  |  | 0
1 | MULDEX-04 | MNT FOOT, FRONT LEFT | 3DPW |  |  |  | 0
1 | MULDEX-05 | MNT FOOT, FRONT RIGHT | 3DPW |  |  |  | 0
1 | MULDEX-06 | MNT FOOT, BACK RIGHT | 3DPW |  |  |  | 0
1 | MULDEX-07 | MOUNTING FOOT, BACK LEFT | 3DPW |  |  |  | 0
1 | MULDEX-08 | MOUNTING FOOT, CENTER | 3DPW |  |  |  | 0
1 | MULDEX-10 | KINEMATIC ASSEMBLY | 3DPW |  |  |  | 0
1 | MULDEX-11 | X-AXIS ASSEMBLY | 3DPW |  |  |  | 0
1 | MULDEX-43 | X-AXIS CARRIAGE | 3DPW |  |  |  | 0
1 | MULDEX-44 | U-AXIS CARRIAGE | 3DPW |  |  |  | 0
2 | MULDEX-14 | Y-AXIS CARRIAGE | 3DPW |  |  |  | 0
1 | MULDEX-15 | Z-AXIS ASSEMBLY | 3DPW |  |  |  | 0
1 | MULDEX-16 | Z-AXIS BELT ASSY, 1 | 3DPW |  |  |  | 0
1 | MULDEX-17 | Z-AXIS BELT ASSY, 2 | 3DPW |  |  |  | 0
1 | MULDEX-18 | Z-AXIS BELT ASSY, 3 | 3DPW |  |  |  | 0
1 | MULDEX-19 | HEAT BED ASSEMBLY | 3DPW |  |  |  | 0
1 | MULDEX-20 | IDLE ASSEMBLY, LH | 3DPW |  |  |  | 0
1 | MULDEX-21 | IDLE ASSEMBLY, LH | 3DPW |  |  |  | 0
1 | MULDEX-22 | U-AXIS MOTOR ASSY | 3DPW |  |  |  | 0
1 | MULDEX-23 | X-AXIS MOTOR ASSY | 3DPW |  |  |  | 0
1 | MULDEX-24 | Y-AXIS MOTOR ASSY, LH | 3DPW |  |  |  | 0
1 | MULDEX-25 | Y-AXIS MOTOR ASSY, RH | 3DPW |  |  |  | 0
2 | MULDEX-27 | THUMB SCREW ASSEMBLY | 3DPW |  |  |  | 0
1 | MULDEX-28 | FLEX PLATE CADDY ASSY | 3DPW |  |  |  | 0
2 | MULDEX-29 | BOWDEN STRAIN RELIF ASSY | 3DPW |  |  |  | 0
1 | MULDEX-30 | PANNEL ASSY, LEFT | 3DPW |  |  |  | 0
1 | MULDEX-31 | PANNEL ASSEMBLY, RIGHT | 3DPW |  |  |  | 0
1 | MULDEX-32 | BOTTOM PANEL ASSY | 3DPW |  |  |  | 0
1 | MULDEX-33 | SCRAPER ASSEMBLY, U-AXIS | 3DPW |  |  |  | 0
1 | MULDEX-34 | SCRAPPER ASSY, X-AXIS | 3DPW |  |  |  | 0
1 | MULDEX-35 | DUET PANNEL | 3DPW |  |  |  | 0
2 | MULDEX-36 | LIGHT BAR ASSEMBLY | 3DPW |  |  |  | 0
1 | MULDEX-37 | Y-AXIS STOP, RH | 3DPW |  |  |  | 0
1 | MULDEX-38 | Y-AXIS STOP, LH | 3DPW |  |  |  | 0
1 | MULDEX-41 | IEC CONNECTOR ASSY - UL | 3DPW |  |  |  | 0

## PRINTED PARTS
2021-05-29 |  |  | BOM | TOTAL COST: | 0 | (REF ONLY, CONTAINS OPTIONS)
QTY | Part Number | Description | Vendor | Thumbnail | UNIT | EACH | TOTAL | Notes:
2 | MULDEX-11-09 | SWITCH TRIGGER | ATOMIC |  | 1 |  | 0
1 | MULBOT-34-01 | SCRAPPER, FRAME X-AXIS | ATOMIC |  | 1 |  | 0
2 | MULDEX-01-01 | FRAME CORNER GUSSET | ATOMIC |  | 1 |  | 0
8 | MULDEX-01-02 | BACK PLATE BRACKET | ATOMIC |  | 1 |  | 0
2 | MULDEX-01-03 | PANNEL SUPPORT | ATOMIC |  | 1 |  | 0
1 | MULDEX-01-04 | Z-AXIS RAIL SUPPORT | ATOMIC |  | 1 |  | 0
2 | MULDEX-01-05 | HANDLE | ATOMIC |  | 1 |  | 0
2 | MULDEX-01-06 | FRONT END CAP | ATOMIC |  | 1 |  | 0
1 | MULDEX-01-07 | ENDCAP COVER | ATOMIC |  | 1 |  | 0
1 | MULDEX-03-01 | BACK PLATE, STRAIN RELIF | ATOMIC |  | 1 |  | 0
2 | MULDEX-03-02 | SENSOR MOUNT | ATOMIC |  | 1 |  | 0 | Optional- for filament monitor
8 | MULDEX-03-04 | DUET SPACER | ATOMIC |  | 1 |  | 0
3 | MULDEX-03-05 | INLET GUIDE | ATOMIC |  | 1 |  | 0 | Optional-If no filament monitor
2 | MULDEX-03-06 | CABLE COVER, STRAIGHT | ATOMIC |  | 1 |  | 0
2 | MULDEX-03-07 | CABLE COVER, VERT SHORT | ATOMIC |  | 1 |  | 0
2 | MULDEX-03-08 | CABLE COVER, HORZ | ATOMIC |  | 1 |  | 0
1 | MULDEX-03-08 | WIRE CLIP | ATOMIC |  | 1 |  | 0
2 | MULDEX-03-09 | CABLE COVER, VERT LONG | ATOMIC |  | 1 |  | 0
1 | MULDEX-03-10 | CABLE DUCT, BOTTOM | ATOMIC |  | 1 |  | 0
1 | MULDEX-03-11 | CABLE DUCT, TOP | ATOMIC |  | 1 |  | 0
1 | MULDEX-03-12 | CABLE DUCT, STRAIGHT | ATOMIC |  | 1 |  | 0
1 | MULDEX-03-13 | BACK PLATE, STRAIN RELIEF | ATOMIC |  | 1 |  | 0
1 | MULDEX-04-01 | FOOT PAD, FRONT LEFT | ATOMIC |  | 1 |  | 0
1 | MULDEX-05-01 | FOOT PAD, FRONT RIGHT | ATOMIC |  | 1 |  | 0
1 | MULDEX-06-01 | FOOT PAD, BACK RIGHT | ATOMIC |  | 1 |  | 0
1 | MULDEX-07-01 | FOOT PAD, BACK LEFT | ATOMIC |  | 1 |  | 0
1 | MULDEX-08-01 | FOOT PAD, CENTER | ATOMIC |  | 1 |  | 0
1 | MULDEX-11-06 | OOZE BLOCK, RH | ATOMIC |  | 1 |  | 0 | OPTIONAL
1 | MULDEX-11-07 | OOZE BLOCK, LH | ATOMIC |  | 1 |  | 0 | OPTIONAL
4 | MULDEX-12-02 | BELT CLAMP | ATOMIC |  | 1 |  | 0
2 | MULDEX-14-01 | Y-AXIS, BASE BLOCK | ATOMIC |  | 1 |  | 0
2 | MULDEX-14-02 | Y-AXIS, CLAMP BLOCK | ATOMIC |  | 1 |  | 0
2 | MULDEX-14-03 | Y-AXIS BELT CLAMP | ATOMIC |  | 1 |  | 0
2 | MULDEX-16-01 | Z-AXIS MOTOR MOUNT, 1&3 | ATOMIC |  | 1 |  | 0
1 | MULDEX-16-02 | Z-AXIS COUPLING, 1 | ATOMIC |  | 1 |  | 0
1 | MULDEX-16-03 | Z-AXIS TAKEUP MOUNT, 1 | ATOMIC |  | 1 |  | 0
1 | MULDEX-16-04 | Z-AXIS TAKUP BRACKET, 1 | ATOMIC |  | 1 |  | 0
3 | MULDEX-16-05 | BELT CLAMP, Z | ATOMIC |  | 1 |  | 0
3 | MULDEX-16-06 | BELT CLAMP, Z | ATOMIC |  | 1 |  | 0
1 | MULDEX-17-02 | Z-AXIS TAKUP, 2 | ATOMIC |  | 1 |  | 0
1 | MULDEX-17-03 | Z-AXIS COUPLING, 2 | ATOMIC |  | 1 |  | 0
1 | MULDEX-17-04 | Z-AXIS MOTOR MOUNT, 2 | ATOMIC |  | 1 |  | 0
1 | MULDEX-17-05 | Z-AXIS TAKUP MOUNT, 2 | ATOMIC |  | 1 |  | 0
1 | MULDEX-18-02 | Z-AXIS COUPLING, 3 | ATOMIC |  | 1 |  | 0
1 | MULDEX-18-03 | Z-AXIS TAKUP MOUNT, 3 | ATOMIC |  | 1 |  | 0
1 | MULDEX-18-04 | Z-AXIS TAKEUP, 2 | ATOMIC |  | 1 |  | 0
1 | MULDEX-19-04 | STRAIN RELIEF | ATOMIC |  | 1 |  | 0
1 | MULDEX-20-01 | CORNER IDLER, RH | ATOMIC |  | 1 |  | 0
1 | MULDEX-21-01 | CORNER IDLER, LH | ATOMIC |  | 1 |  | 0
1 | MULDEX-22-01 | U-AXIS STEPPER MOUNT | ATOMIC |  | 1 |  | 0
4 | MULDEX-22-02 | TAKE UP KNOB | ATOMIC |  | 1 |  | 0
1 | MULDEX-23-01 | X-AXIS STEPPER MOUNT | ATOMIC |  | 1 |  | 0
1 | MULDEX-24-01 | Y-AXIS MOTOR MOUNT, LH | ATOMIC |  | 1 |  | 0
1 | MULDEX-25-01 | Y-AXIS MOTOR MOUNT, RH | ATOMIC |  | 1 |  | 0
2 | MULDEX-27-01 | THUMB KNOB, M5 HEX | ATOMIC |  | 1 |  | 0
2 | MULDEX-27-02 | THUMB KNOB COVER | ATOMIC |  | 1 |  | 0
2 | MULDEX-28-01 | FLEX PLATE CADDY | ATOMIC |  | 1 |  | 0 | OPTIONAL
2 | MULDEX-29-01 | REVERSE BOWDEN BRACKET | ATOMIC |  | 1 |  | 0
2 | MULDEX-29-03 | EXTRUDER CABLE, CLAMP | ATOMIC |  | 1 |  | 0
2 | MULDEX-29-04 | WIRE COMB | ATOMIC |  | 1 |  | 0
2 | MULDEX-30-02 | SPOOL HOLDER | ATOMIC |  | 1 |  | 0
1 | MULDEX-32-02 | FRONT BELT COVER, LH | ATOMIC |  | 1 |  | 0
1 | MULDEX-32-03 | FRONT BELT COVER, RH | ATOMIC |  | 1 |  | 0
1 | MULDEX-32-04 | BACK BELT COVER | ATOMIC |  | 1 |  | 0
1 | MULDEX-33-01 | SCRAPPER, FRAME U-AXIS | ATOMIC |  | 1 |  | 0 | OPTIONAL
2 | MULDEX-33-02 | PURGE BIN | ATOMIC |  | 1 |  | 0 | OPTIONAL
2 | MULDEX-33-03 | SCRAPPER BASE | ATOMIC |  | 1 |  | 0 | OPTIONAL
2 | MULDEX-33-04 | SCRAPER KNOB | ATOMIC |  | 1 |  | 0 | OPTIONAL
1 | MULDEX-35-01 | PANEL, BEZEL | ATOMIC |  | 1 |  | 0
1 | MULDEX-35-02 | PANEL, BACK PLATE | ATOMIC |  | 1 |  | 0
2 | MULDEX-35-03 | PANEL, BASE BRACKET | ATOMIC |  | 1 |  | 0
1 | MULDEX-35-04 | PANEL, MOUNTING CLEVIS | ATOMIC |  | 1 |  | 0
1 | MULDEX-36-01 | LIGHT END BRACKET, RH | ATOMIC |  | 1 |  | 0
1 | MULDEX-36-02 | LIGHT END BRACKET, LH | ATOMIC |  | 1 |  | 0
1 | MULDEX-37-01 | Y STOP BRACKET, RH | ATOMIC |  | 1 |  | 0 | OPTIONAL
1 | MULDEX-38-01 | Y STOP BRACKET, RH | ATOMIC |  | 1 |  | 0 | OPTIONAL
1 | MULDEX-41-01 | IEC SOCET COVER- UL | ATOMIC |  | 1 |  | 0
1 | MULDEX-41-02 | IEC SOCKET BASE - UL | ATOMIC |  | 1 |  | 0
1 | MULDEX-43-01 | X-AXIS, SCREW MOUNT | ATOMIC |  | 1 |  | 0
1 | MULDEX-43-02 | X-AXIS FRONT COVER | ATOMIC |  | 1 |  | 0
1 | MULDEX-43-03 | X-AXIS, CARRIAGE ORBITER | ATOMIC |  | 1 |  | 0
1 | MULDEX-43-04 | X-AXIS COOLING SHROUD | ATOMIC |  | 1 |  | 0
2 | MULDEX-43-05 | FEED LEVER | ATOMIC |  | 1 |  | 0 | OPTIONAL
1 | MULDEX-44-01 | U-AXIS, CARRIAGE ORBITER | ATOMIC |  | 1 |  | 0
1 | MULDEX-44-02 | U-AXIS, GROOVE MOUNT | ATOMIC |  | 1 |  | 0
1 | MULDEX-44-03 | U-AXIS BACK COVER | ATOMIC |  | 1 |  | 0
1 | MULDEX-44-04 | U-COOLING SHROUD | ATOMIC |  | 1 |  | 0